## Main
Just the Facts
Number of Cylinders | 8 | [5 empty] | Engine Displacement
Stock Bore (in) | 4.25 | Finish Bore Size | 4.28 | in | 10.8712 | cm | cu in | cc | liter
Bore Oversize (in) | 0.03 | Cylinder Swept Volume | 53.9521 | cu in | 884.1178 | cc | 431.6171 | 7072.9427 | 7.0729
Stroke Length (in) | 3.75 | Crank Radius (Half Stroke) | 1.875 | in | 4.7625 | cm | Cylinder Static Compression Ratio (CR) (x:1)
Piston to Head Squish Factor (in, 0.005 Default) | 0.005 | Optimal Squish Clearance | 0.0214 | in | 0.054356 | cm | 9.2493
|  | Engine Piston Area | 115.0979 | in2 | 292.3487 | cm2
Rod Length (in) | 6.76 | Rod_Length/Stroke Ratio | 1.8027 |  |  |  | Dynamic Stroke (needs correct rod length)
Piston Compression Height (in) | 1.32 | Pist/Rod Angle @ 90 deg After TDC | 16.1031 | degrees |  |  | Intake Closing (Crank Deg After BDC) |  | 39
Block Deck Height (in) | 9.98 | Computed Deck Clearance Height | 0.025 | in | 0.0635 | cm | Degrees Cam Advanced(-) or Retarded(+) |  | 0
(or Manually Enter) Deck Clearance Height (in) | --- | Deck Clearance Volume | 0.35968 | cu in | 5.8941 | cc | Effective Intake Closing (Crank ABDC) |  | 39
[7 empty] | Crank Degrees Rotation (from TDC) |  | 219
Gasket Bore Opening (in) | 4.3 | [5 empty] | Dynamic Stroke Length (in) |  | 3.4359
Gasket Compressed Thickness (in) | 0.039 | Gasket Opening Volume | 0.56636 | cu in | 9.281 | cc | Swept Vol, Dyn. Portion (cu in) |  | 49.4335
[7 empty] | Total Dynamic Cylinder Vol. (cu in) |  | 55.9738
Head Chamber (cc) | 88 | Head Chamber | 5.3701 | cu in |  |  | Piston Top Position from Deck (in) |  | 3.4609
Piston Dish(+Vol) or Dome(-Vol) (cc) | 0 | Piston Dish/Dome | 0 | cu in |  |  | Cylinder Dynamic Compression Ratio (DCR) (x:1)
Piston Valve Relief (+Vol) (cc) | 4 | Piston Valve Relief | 0.24409 | cu in |  |  | 8.5584
|  | Total BDC Cylinder Volume | 60.4924 | cu in | 991.2929 | cc | Thermal Efficiency (Using Dynamic CR)
|  | Total TDC Cylinder Volume | 6.5402 | cu in | 107.1751 | cc | Compare to DCR of | Thermal Efficiency: | 47.49%
[7 empty] | 7.276 | ======> | 44.86%
NOTES | [6 empty] | Theoretical % Gain |  | 5.841%
Short Rod dwell time is slower at BDC range and faster at TDC range. Long Rod is faster at BDC range and slower at TDC range. | [6 empty] | Adiabatic Expansion Coefficient of Air |  | 1.3
Short rod delivers force to crankpin sooner (less crank angle after TDC) than long rod.
Short Rod -- Minimum Rod/Stroke Ratio -- 1.60 Maximum Rod/Stroke Ratio -- 1.80 | [6 empty] | Crankshaft Revolution and Piston Speeds
Long Rod -- Minimum Rod/Stroke Ratio -- 1.81 Maximum Rod/Stroke Ratio -- 2.00 | [6 empty] | Specify RPM | Revolutions/sec | secs from TDC
A maximum piston speed of 4500 feet per minute for a well built (internally balanced, 4340NT crank, 4340 rods with cap bolts, steel pins, forged pistons, and a suitable valvetrain) street/strip engine is around the limit for reliability. Production engine's are generally good up to around 3800-4000 feet per minute. Racing engines such Nextel Cup, F1, Indy, and even sportbikes have piston speeds exceeding 4800 feet per minute and maybe exceeding 5000. | [6 empty] | 6000 | 100 | 0.0060833
Piston Wrist Pin Centerline Height @ Crank Angle
[7 empty] | in | cm | Crank Angle (deg)
[7 empty] | 5.1991 | 13.2056 | 219
Stock Chrysler 383 HP | [6 empty] | Piston Vel @ Crank Angle (1st derivative) (-down, +up)
Deck Height | 9.98 | [5 empty] | in/sec | ft/min | MPH
Bore Size | 4.25 | [5 empty] | 579.0966 | 2895.4832 | 32.9032
Stroke | 3.375 | [5 empty] | Piston Accel @ Crank Angle (2nd derivative) (-decrease)
Rod Length | 6.358 | [5 empty] | in/sec^2
Piston Compression Height (1970) | 1.935 | [5 empty] | 1.3373
Piston Compression Height (1971) | Approx. 1.85 | [5 empty] | Mean (Average) Piston Velocity
[7 empty] | in/sec | ft/min | MPH
Stock 383/440 Magnum cam specs: | [6 empty] | 750 | 3750 | 42.6136
.450/.458 Lift | [6 empty] | Valve Cycles per Second: |  | 50
268/284 @ .006" (advertised duration)
208/221 @ .050" | [6 empty] | CFM, Compression, Cold Cranking Pressure (Estimated)
115° LSA | [6 empty] | Atmospheric Pres. (varies with elev.) |  | 14.696
113° Intake centerline ATDC | [6 empty] | Volumetric Efficiency, VE (percent) |  | 100%
118° Exhaust centerline BTDC | [6 empty] | Compression Pressure via CR (psi) |  | 135.9275
[7 empty] | Compression Pressure via DCR (psi) |  | 125.7741
[7 empty] | Engine Cubic Feet per Minute at RPM (cfm) |  | 749.3353
[7 empty] | cfm / hp at Peak Horsepower |  | 1.4
[7 empty] | Idealized Horsepower at RPM (hp) |  | 535.2395
Note on B9: Height from wrist pin center to piston top edge.
Note on K9: Intake Valve Closing, Crankshaft Degrees After Bottom Dead Center (ABDC).
Note on K10: Account for any cam advance (-) or retard (+).
Note on B11: If putting a value here, the Rod Length field must still be input correctly in order to properly calculate Dynamic Stroke and DCR information.
Note on D6: This is the optimal piston to head clearance at TDC for the squish zone, based on testing (from "Engine Airflow" by Harold Bettes). This distance will vary based on rod material, piston wall clearance (piston rock), etc. Keith Black documents suggest generally no less than 0.030". Others recommend no less than 0.050".
Note on B6: Based on testing, the factor of bore size to optimal squish clearance is .005" (from "Engine Airflow" by Harold Bettes).
Note on K31: Adjust this value via the 'Intake Closing Crank Degrees' field in the DCR section.
Note on K44: Atmospheric Pressure at Sea Level is approximately 14.696 psi.
Note on K45: Constant value for VE in the formula, 1.15.
Note on K50: Basically meaningless.

## Thermal Efficiency
This is the percentage increase in thermal efficiency that can theoretically be had by raising the compression from a lower to a higher level.
Original CR
New CR | 8:01 | 9:01 | 10:01 | 11:01 | 12:01 | 13:01 | 14:01 | 15:01
9:01 | 3.5
10:01 | 6.5 | 2.9
11:01 | 9.2 | 5.5 | 2.5
12:01 | 11.5 | 7.7 | 4.7 | 2.1
13:01 | 13.6 | 9.7 | 6.6 | 4 | 1.9
14:01 | 15.4 | 11.5 | 8.3 | 5.7 | 3.5 | 1.6
15:01 | 17 | 13 | 9.8 | 7.1 | 4.9 | 3 | 1.4
16:01 | 18.6 | 14.5 | 11.3 | 8.6 | 6.4 | 4.4 | 2.8 | 1.4
% Gain